## README
ChargeProof MRV – hand calculation (5 sessions, one night)
Purpose: reference calculation for Methodology v1.0. The Python engine must reproduce the numbers on the 'Results' sheet exactly.
All data in this file is ILLUSTRATIVE (synthetic depot, synthetic prices and emission factors). Replace with real data before any external use.
Legend
Blue text = input you can change (measured data or schedule)
Black text = formula – do not overwrite
Green text = link to another sheet
Yellow fill = key assumption / placeholder to replace with a sourced value
Sheets
Inputs – interval length, tariff, demand charge, annual emission factor, connection limit
Sessions – 5 charging sessions; baseline power (rule 4), baseline duration, feasibility (rule 5), actual managed schedule
Intervals – 64 × 15-minute intervals (16:00–08:00): actual and baseline energy per session, site load, shift
Results – K1 energy, K2 peak, K3 cost, K4 emissions, baseline vs actual
Checks – reconciliation and plausibility checks; all should show OK
Methodology references: section 3 (baseline rules), 4.2–4.7 (formulas), 6 (data quality and conservative rules).
Demonstrated: rule 4 (Van-04 uses observed 16 kW, not 22 kW nameplate), rule 5 (Van-05 baseline infeasible → actual profile used, no saving claimed).

## Inputs
Inputs and assumptions
Parameter | Value | Unit | Source / note
Interval length Δt | 0.25 | h | Methodology §4: 15-minute intervals
Demand charge λ (Leistungspreis) | 100 | €/kW per year | ILLUSTRATIVE placeholder – replace with the customer’s grid fee sheet
Reporting period length m | 1 | months | Illustrative: one night evaluated as if it were the month’s peak
Annual emission factor F | 0.38 | kg CO2e/kWh | ILLUSTRATIVE placeholder – replace with latest published UBA German electricity mix factor
Grid connection limit | 60 | kW | Illustrative depot connection; information only
Tiny tolerance for time comparisons | 1e-07 | days | Avoids floating-point issues when end time equals plug-out time

## Sessions
Charging sessions (illustrative)
Session | Vehicle | Plug-in | Plug-out | Energy delivered E_i (kWh) | Charger rating (kW) | Vehicle limit (kW) | Observed max in period (kW) | Baseline power P_i (kW) – rule 4 | Baseline duration τ_i (h) | Baseline end | Baseline feasible? (rule 5) | Actual start (managed) | Actual power (kW) | Actual end | Actual within plug window? | Note
S1 | Van-01 | 2026-10-12 16:30 | 2026-10-13 06:30 | 40 | 22 | 11 | 11 | 11 | 3.6364 | 2026-10-12 20:08 | Yes | 2026-10-12 22:00 | 6 | 2026-10-13 04:40 | OK | Typical night session
S2 | Van-02 | 2026-10-12 17:00 | 2026-10-13 07:00 | 35 | 11 | 11 | 11 | 11 | 3.1818 | 2026-10-12 20:11 | Yes | 2026-10-12 23:00 | 6 | 2026-10-13 04:50 | OK
S3 | Van-03 | 2026-10-12 17:15 | 2026-10-13 06:00 | 30 | 11 | 7.4 | 7.4 | 7.4 | 4.0541 | 2026-10-12 21:18 | Yes | 2026-10-12 20:00 | 5 | 2026-10-13 02:00 | OK | Vehicle limit 7.4 kW sets baseline power
S4 | Van-04 | 2026-10-12 18:00 | 2026-10-13 07:30 | 45 | 22 | 22 | 16 | 16 | 2.8125 | 2026-10-12 20:49 | Yes | 2026-10-13 | 8 | 2026-10-13 05:38 | OK | Rule 4: observed max 16 kW used instead of 22 kW nameplate
S5 | Van-05 | 2026-10-12 19:00 | 2026-10-12 21:30 | 12 | 11 | 4.6 | 4.8 | 4.6 | 2.6087 | 2026-10-12 21:37 | No (rule 5) | 2026-10-12 19:00 | 4.8 | 2026-10-12 21:30 | OK | Rule 5: data-sheet limit 4.6 kW makes baseline infeasible → actual profile used
Formulas:
Baseline end = [Plug-in]+[Baseline duration τ_i (h)]/24
Actual end = [Actual start (managed)]+[Energy delivered E_i (kWh)]/[Actual power (kW)]/24

## Intervals
15-minute intervals, 12.10.2026 16:00 – 13.10.2026 08:00 (illustrative)
k | Start | End | Price π_k (€/kWh) | Hourly factor f_k (kg/kWh) | Grid meter M_k (kWh) | Actual S1 (kWh) | Actual S2 (kWh) | Actual S3 (kWh) | Actual S4 (kWh) | Actual S5 (kWh) | Baseline S1 (kWh) | Baseline S2 (kWh) | Baseline S3 (kWh) | Baseline S4 (kWh) | Baseline S5 (kWh) | EV actual (kWh) | EV baseline (kWh) | Other load O_k (kWh) | Site power actual S^A (kW) | Site power baseline S^B (kW) | Energy shifted (kWh)
1 | 2026-10-12 16:00 | 2026-10-12 16:15 | 0.32 | 0.45 | 1.5 | 0 | 0 | 0 | 0 | 0 | 0 | 0 | 0 | 0 | 0 | 0 | 0 | 1.5 | 6 | 6 | 0
2 | 2026-10-12 16:15 | 2026-10-12 16:30 | 0.32 | 0.45 | 1.5 | 0 | 0 | 0 | 0 | 0 | 0 | 0 | 0 | 0 | 0 | 0 | 0 | 1.5 | 6 | 6 | 0
3 | 2026-10-12 16:30 | 2026-10-12 16:45 | 0.32 | 0.45 | 1.5 | 0 | 0 | 0 | 0 | 0 | 2.75 | 0 | 0 | 0 | 0 | 0 | 2.75 | 1.5 | 6 | 17 | 2.75
4 | 2026-10-12 16:45 | 2026-10-12 17:00 | 0.32 | 0.45 | 1.5 | 0 | 0 | 0 | 0 | 0 | 2.75 | 0 | 0 | 0 | 0 | 0 | 2.75 | 1.5 | 6 | 17 | 2.75
5 | 2026-10-12 17:00 | 2026-10-12 17:15 | 0.32 | 0.45 | 1.5 | 0 | 0 | 0 | 0 | 0 | 2.75 | 2.75 | 0 | 0 | 0 | 0 | 5.5 | 1.5 | 6 | 28 | 5.5
6 | 2026-10-12 17:15 | 2026-10-12 17:30 | 0.32 | 0.45 | 1.5 | 0 | 0 | 0 | 0 | 0 | 2.75 | 2.75 | 1.85 | 0 | 0 | 0 | 7.35 | 1.5 | 6 | 35.4 | 7.35
7 | 2026-10-12 17:30 | 2026-10-12 17:45 | 0.32 | 0.45 | 1.5 | 0 | 0 | 0 | 0 | 0 | 2.75 | 2.75 | 1.85 | 0 | 0 | 0 | 7.35 | 1.5 | 6 | 35.4 | 7.35
8 | 2026-10-12 17:45 | 2026-10-12 18:00 | 0.32 | 0.45 | 1.5 | 0 | 0 | 0 | 0 | 0 | 2.75 | 2.75 | 1.85 | 0 | 0 | 0 | 7.35 | 1.5 | 6 | 35.4 | 7.35
9 | 2026-10-12 18:00 | 2026-10-12 18:15 | 0.32 | 0.45 | 1 | 0 | 0 | 0 | 0 | 0 | 2.75 | 2.75 | 1.85 | 4 | 0 | 0 | 11.35 | 1 | 4 | 49.4 | 11.35
10 | 2026-10-12 18:15 | 2026-10-12 18:30 | 0.32 | 0.45 | 1 | 0 | 0 | 0 | 0 | 0 | 2.75 | 2.75 | 1.85 | 4 | 0 | 0 | 11.35 | 1 | 4 | 49.4 | 11.35
11 | 2026-10-12 18:30 | 2026-10-12 18:45 | 0.32 | 0.45 | 1 | 0 | 0 | 0 | 0 | 0 | 2.75 | 2.75 | 1.85 | 4 | 0 | 0 | 11.35 | 1 | 4 | 49.4 | 11.35
12 | 2026-10-12 18:45 | 2026-10-12 19:00 | 0.32 | 0.45 | 1 | 0 | 0 | 0 | 0 | 0 | 2.75 | 2.75 | 1.85 | 4 | 0 | 0 | 11.35 | 1 | 4 | 49.4 | 11.35
13 | 2026-10-12 19:00 | 2026-10-12 19:15 | 0.32 | 0.45 | 2.2 | 0 | 0 | 0 | 0 | 1.2 | 2.75 | 2.75 | 1.85 | 4 | 1.2 | 1.2 | 12.55 | 1 | 8.8 | 54.2 | 11.35
14 | 2026-10-12 19:15 | 2026-10-12 19:30 | 0.32 | 0.45 | 2.2 | 0 | 0 | 0 | 0 | 1.2 | 2.75 | 2.75 | 1.85 | 4 | 1.2 | 1.2 | 12.55 | 1 | 8.8 | 54.2 | 11.35
15 | 2026-10-12 19:30 | 2026-10-12 19:45 | 0.32 | 0.45 | 2.2 | 0 | 0 | 0 | 0 | 1.2 | 2.75 | 2.75 | 1.85 | 4 | 1.2 | 1.2 | 12.55 | 1 | 8.8 | 54.2 | 11.35
16 | 2026-10-12 19:45 | 2026-10-12 20:00 | 0.32 | 0.45 | 2.2 | 0 | 0 | 0 | 0 | 1.2 | 2.75 | 2.75 | 1.85 | 4 | 1.2 | 1.2 | 12.55 | 1 | 8.8 | 54.2 | 11.35
17 | 2026-10-12 20:00 | 2026-10-12 20:15 | 0.32 | 0.45 | 3.45 | 0 | 0 | 1.25 | 0 | 1.2 | 1.5 | 2 | 1.85 | 4 | 1.2 | 2.45 | 10.55 | 1 | 13.8 | 46.2 | 8.1
18 | 2026-10-12 20:15 | 2026-10-12 20:30 | 0.32 | 0.45 | 3.45 | 0 | 0 | 1.25 | 0 | 1.2 | 0 | 0 | 1.85 | 4 | 1.2 | 2.45 | 7.05 | 1 | 13.8 | 32.2 | 4.6
19 | 2026-10-12 20:30 | 2026-10-12 20:45 | 0.32 | 0.45 | 3.45 | 0 | 0 | 1.25 | 0 | 1.2 | 0 | 0 | 1.85 | 4 | 1.2 | 2.45 | 7.05 | 1 | 13.8 | 32.2 | 4.6
20 | 2026-10-12 20:45 | 2026-10-12 21:00 | 0.32 | 0.45 | 3.45 | 0 | 0 | 1.25 | 0 | 1.2 | 0 | 0 | 1.85 | 1 | 1.2 | 2.45 | 4.05 | 1 | 13.8 | 20.2 | 1.6
21 | 2026-10-12 21:00 | 2026-10-12 21:15 | 0.24 | 0.38 | 3.45 | 0 | 0 | 1.25 | 0 | 1.2 | 0 | 0 | 1.85 | 0 | 1.2 | 2.45 | 3.05 | 1 | 13.8 | 16.2 | 0.6
22 | 2026-10-12 21:15 | 2026-10-12 21:30 | 0.24 | 0.38 | 3.45 | 0 | 0 | 1.25 | 0 | 1.2 | 0 | 0 | 0.4 | 0 | 1.2 | 2.45 | 1.6 | 1 | 13.8 | 10.4 | 0
23 | 2026-10-12 21:30 | 2026-10-12 21:45 | 0.24 | 0.38 | 2.25 | 0 | 0 | 1.25 | 0 | 0 | 0 | 0 | 0 | 0 | 0 | 1.25 | 0 | 1 | 9 | 4 | 0
24 | 2026-10-12 21:45 | 2026-10-12 22:00 | 0.24 | 0.38 | 2.25 | 0 | 0 | 1.25 | 0 | 0 | 0 | 0 | 0 | 0 | 0 | 1.25 | 0 | 1 | 9 | 4 | 0
25 | 2026-10-12 22:00 | 2026-10-12 22:15 | 0.24 | 0.38 | 3.5 | 1.5 | 0 | 1.25 | 0 | 0 | 0 | 0 | 0 | 0 | 0 | 2.75 | 0 | 0.75 | 14 | 3 | 0
26 | 2026-10-12 22:15 | 2026-10-12 22:30 | 0.24 | 0.38 | 3.5 | 1.5 | 0 | 1.25 | 0 | 0 | 0 | 0 | 0 | 0 | 0 | 2.75 | 0 | 0.75 | 14 | 3 | 0
27 | 2026-10-12 22:30 | 2026-10-12 22:45 | 0.24 | 0.38 | 3.5 | 1.5 | 0 | 1.25 | 0 | 0 | 0 | 0 | 0 | 0 | 0 | 2.75 | 0 | 0.75 | 14 | 3 | 0
28 | 2026-10-12 22:45 | 2026-10-12 23:00 | 0.24 | 0.38 | 3.5 | 1.5 | 0 | 1.25 | 0 | 0 | 0 | 0 | 0 | 0 | 0 | 2.75 | 0 | 0.75 | 14 | 3 | 0
29 | 2026-10-12 23:00 | 2026-10-12 23:15 | 0.24 | 0.38 | 5 | 1.5 | 1.5 | 1.25 | 0 | 0 | 0 | 0 | 0 | 0 | 0 | 4.25 | 0 | 0.75 | 20 | 3 | 0
30 | 2026-10-12 23:15 | 2026-10-12 23:30 | 0.24 | 0.38 | 5 | 1.5 | 1.5 | 1.25 | 0 | 0 | 0 | 0 | 0 | 0 | 0 | 4.25 | 0 | 0.75 | 20 | 3 | 0
31 | 2026-10-12 23:30 | 2026-10-12 23:45 | 0.24 | 0.38 | 5 | 1.5 | 1.5 | 1.25 | 0 | 0 | 0 | 0 | 0 | 0 | 0 | 4.25 | 0 | 0.75 | 20 | 3 | 0
32 | 2026-10-12 23:45 | 2026-10-13 | 0.24 | 0.38 | 5 | 1.5 | 1.5 | 1.25 | 0 | 0 | 0 | 0 | 0 | 0 | 0 | 4.25 | 0 | 0.75 | 20 | 3 | 0
33 | 2026-10-13 | 2026-10-13 00:15 | 0.2 | 0.33 | 7 | 1.5 | 1.5 | 1.25 | 2 | 0 | 0 | 0 | 0 | 0 | 0 | 6.25 | 0 | 0.75 | 28 | 3 | 0
34 | 2026-10-13 00:15 | 2026-10-13 00:30 | 0.2 | 0.33 | 7 | 1.5 | 1.5 | 1.25 | 2 | 0 | 0 | 0 | 0 | 0 | 0 | 6.25 | 0 | 0.75 | 28 | 3 | 0
35 | 2026-10-13 00:30 | 2026-10-13 00:45 | 0.2 | 0.33 | 7 | 1.5 | 1.5 | 1.25 | 2 | 0 | 0 | 0 | 0 | 0 | 0 | 6.25 | 0 | 0.75 | 28 | 3 | 0
36 | 2026-10-13 00:45 | 2026-10-13 01:00 | 0.2 | 0.33 | 7 | 1.5 | 1.5 | 1.25 | 2 | 0 | 0 | 0 | 0 | 0 | 0 | 6.25 | 0 | 0.75 | 28 | 3 | 0
37 | 2026-10-13 01:00 | 2026-10-13 01:15 | 0.2 | 0.33 | 7 | 1.5 | 1.5 | 1.25 | 2 | 0 | 0 | 0 | 0 | 0 | 0 | 6.25 | 0 | 0.75 | 28 | 3 | 0
38 | 2026-10-13 01:15 | 2026-10-13 01:30 | 0.2 | 0.33 | 7 | 1.5 | 1.5 | 1.25 | 2 | 0 | 0 | 0 | 0 | 0 | 0 | 6.25 | 0 | 0.75 | 28 | 3 | 0
39 | 2026-10-13 01:30 | 2026-10-13 01:45 | 0.2 | 0.33 | 7 | 1.5 | 1.5 | 1.25 | 2 | 0 | 0 | 0 | 0 | 0 | 0 | 6.25 | 0 | 0.75 | 28 | 3 | 0
40 | 2026-10-13 01:45 | 2026-10-13 02:00 | 0.2 | 0.33 | 7 | 1.5 | 1.5 | 1.25 | 2 | 0 | 0 | 0 | 0 | 0 | 0 | 6.25 | 0 | 0.75 | 28 | 3 | 0
41 | 2026-10-13 02:00 | 2026-10-13 02:15 | 0.2 | 0.33 | 5.75 | 1.5 | 1.5 | 0 | 2 | 0 | 0 | 0 | 0 | 0 | 0 | 5 | 0 | 0.75 | 23 | 3 | 0
42 | 2026-10-13 02:15 | 2026-10-13 02:30 | 0.2 | 0.33 | 5.75 | 1.5 | 1.5 | 0 | 2 | 0 | 0 | 0 | 0 | 0 | 0 | 5 | 0 | 0.75 | 23 | 3 | 0
43 | 2026-10-13 02:30 | 2026-10-13 02:45 | 0.2 | 0.33 | 5.75 | 1.5 | 1.5 | 0 | 2 | 0 | 0 | 0 | 0 | 0 | 0 | 5 | 0 | 0.75 | 23 | 3 | 0
44 | 2026-10-13 02:45 | 2026-10-13 03:00 | 0.2 | 0.33 | 5.75 | 1.5 | 1.5 | 0 | 2 | 0 | 0 | 0 | 0 | 0 | 0 | 5 | 0 | 0.75 | 23 | 3 | 0
45 | 2026-10-13 03:00 | 2026-10-13 03:15 | 0.2 | 0.33 | 5.75 | 1.5 | 1.5 | 0 | 2 | 0 | 0 | 0 | 0 | 0 | 0 | 5 | 0 | 0.75 | 23 | 3 | 0
46 | 2026-10-13 03:15 | 2026-10-13 03:30 | 0.2 | 0.33 | 5.75 | 1.5 | 1.5 | 0 | 2 | 0 | 0 | 0 | 0 | 0 | 0 | 5 | 0 | 0.75 | 23 | 3 | 0
47 | 2026-10-13 03:30 | 2026-10-13 03:45 | 0.2 | 0.33 | 5.75 | 1.5 | 1.5 | 0 | 2 | 0 | 0 | 0 | 0 | 0 | 0 | 5 | 0 | 0.75 | 23 | 3 | 0
48 | 2026-10-13 03:45 | 2026-10-13 04:00 | 0.2 | 0.33 | 5.75 | 1.5 | 1.5 | 0 | 2 | 0 | 0 | 0 | 0 | 0 | 0 | 5 | 0 | 0.75 | 23 | 3 | 0
49 | 2026-10-13 04:00 | 2026-10-13 04:15 | 0.2 | 0.33 | 5.75 | 1.5 | 1.5 | 0 | 2 | 0 | 0 | 0 | 0 | 0 | 0 | 5 | 0 | 0.75 | 23 | 3 | 0
50 | 2026-10-13 04:15 | 2026-10-13 04:30 | 0.2 | 0.33 | 5.75 | 1.5 | 1.5 | 0 | 2 | 0 | 0 | 0 | 0 | 0 | 0 | 5 | 0 | 0.75 | 23 | 3 | 0
51 | 2026-10-13 04:30 | 2026-10-13 04:45 | 0.2 | 0.33 | 5.25 | 1 | 1.5 | 0 | 2 | 0 | 0 | 0 | 0 | 0 | 0 | 4.5 | 0 | 0.75 | 21 | 3 | 0
52 | 2026-10-13 04:45 | 2026-10-13 05:00 | 0.2 | 0.33 | 3.25 | 0 | 0.5 | 0 | 2 | 0 | 0 | 0 | 0 | 0 | 0 | 2.5 | 0 | 0.75 | 13 | 3 | 0
53 | 2026-10-13 05:00 | 2026-10-13 05:15 | 0.2 | 0.33 | 2.75 | 0 | 0 | 0 | 2 | 0 | 0 | 0 | 0 | 0 | 0 | 2 | 0 | 0.75 | 11 | 3 | 0
54 | 2026-10-13 05:15 | 2026-10-13 05:30 | 0.2 | 0.33 | 2.75 | 0 | 0 | 0 | 2 | 0 | 0 | 0 | 0 | 0 | 0 | 2 | 0 | 0.75 | 11 | 3 | 0
55 | 2026-10-13 05:30 | 2026-10-13 05:45 | 0.2 | 0.33 | 1.75 | 0 | 0 | 0 | 1 | 0 | 0 | 0 | 0 | 0 | 0 | 1 | 0 | 0.75 | 7 | 3 | 0
56 | 2026-10-13 05:45 | 2026-10-13 06:00 | 0.2 | 0.33 | 0.75 | 0 | 0 | 0 | 0 | 0 | 0 | 0 | 0 | 0 | 0 | 0 | 0 | 0.75 | 3 | 3 | 0
57 | 2026-10-13 06:00 | 2026-10-13 06:15 | 0.26 | 0.4 | 1.25 | 0 | 0 | 0 | 0 | 0 | 0 | 0 | 0 | 0 | 0 | 0 | 0 | 1.25 | 5 | 5 | 0
58 | 2026-10-13 06:15 | 2026-10-13 06:30 | 0.26 | 0.4 | 1.25 | 0 | 0 | 0 | 0 | 0 | 0 | 0 | 0 | 0 | 0 | 0 | 0 | 1.25 | 5 | 5 | 0
59 | 2026-10-13 06:30 | 2026-10-13 06:45 | 0.26 | 0.4 | 1.25 | 0 | 0 | 0 | 0 | 0 | 0 | 0 | 0 | 0 | 0 | 0 | 0 | 1.25 | 5 | 5 | 0
60 | 2026-10-13 06:45 | 2026-10-13 07:00 | 0.26 | 0.4 | 1.25 | 0 | 0 | 0 | 0 | 0 | 0 | 0 | 0 | 0 | 0 | 0 | 0 | 1.25 | 5 | 5 | 0
61 | 2026-10-13 07:00 | 2026-10-13 07:15 | 0.26 | 0.4 | 1.25 | 0 | 0 | 0 | 0 | 0 | 0 | 0 | 0 | 0 | 0 | 0 | 0 | 1.25 | 5 | 5 | 0
62 | 2026-10-13 07:15 | 2026-10-13 07:30 | 0.26 | 0.4 | 1.25 | 0 | 0 | 0 | 0 | 0 | 0 | 0 | 0 | 0 | 0 | 0 | 0 | 1.25 | 5 | 5 | 0
63 | 2026-10-13 07:30 | 2026-10-13 07:45 | 0.26 | 0.4 | 1.25 | 0 | 0 | 0 | 0 | 0 | 0 | 0 | 0 | 0 | 0 | 0 | 0 | 1.25 | 5 | 5 | 0
64 | 2026-10-13 07:45 | 2026-10-13 08:00 | 0.26 | 0.4 | 1.25 | 0 | 0 | 0 | 0 | 0 | 0 | 0 | 0 | 0 | 0 | 0 | 0 | 1.25 | 5 | 5 | 0
Total |  |  |  |  | 224 | 40 | 35 | 30 | 45 | 12 | 40 | 35 | 30 | 45 | 12 | 162 | 162 | 62 |  |  | 143.35
Prices, hourly factors and grid meter values are ILLUSTRATIVE. Grid meter M_k = synthetic base load (6/4/3/5 kW by time of day) + actual EV energy.
Formulas:
End = [Start]+1/96

## Results
Results – baseline vs actual (illustrative)
KPI | Baseline (B) | Actual (A) | Difference (B − A) | Unit | Formula reference
K1 Energy delivered | 162 | 162 | 0 | kWh | §4.4 – identical by construction; no energy saving claimed
K1 Energy shifted |  |  | 143.35 | kWh | §4.4 – Σ max(0, EV_B − EV_A)
K2 Peak site demand | 54.2 | 28 | 26.2 | kW | §4.5
K3 Energy cost | 51.468 | 35.568 | 15.9 | € | §4.6 – EV energy only; time-varying illustrative prices
K3 Demand cost (pro-rated) | 451.6667 | 233.3333 | 218.3333 | € | §4.6 – λ × P × m/12 (rule 7)
K3 Total cost | 503.1347 | 268.9013 | 234.2333 | € | §4.6
K4 Emissions – official (annual factor) | 61.56 | 61.56 | 0 | kg CO2e | §4.7 – Scope 2 location-based; zero difference by design (rule 8)
K4 Emissions – hourly (supplementary) | 72.5745 | 56.982 | 15.5925 | kg CO2e | §4.7 – shift effect, reported separately, never a Scope 2 reduction
Peak above connection limit? | Within limit | Within limit
Reading the results: the depot delivers the same energy in both cases (K1). Managed charging lowers the site peak (K2), which lowers the demand charge, and moves energy to cheaper night hours (K3). Official emissions are unchanged (K4, rule 8); the hourly shift effect is shown only as a supplementary indicator.

## Checks
Checks (methodology §6.1)
Session | E_i (kWh) | Σ actual in intervals | Σ baseline in intervals | Actual reconciles? | Baseline reconciles? | Actual within plug window? | Baseline feasible?
S1 | 40 | 40 | 40 | OK | OK | OK | Yes
S2 | 35 | 35 | 35 | OK | OK | OK | Yes
S3 | 30 | 30 | 30 | OK | OK | OK | Yes
S4 | 45 | 45 | 45 | OK | OK | OK | Yes
S5 | 12 | 12 | 12 | OK | OK | OK | No (rule 5)
Grid meter ≥ EV actual in every interval |  |  |  | OK
Intervals present (expect 64) |  |  |  | OK